## Sheet2
Application: Tecan i-control |  |  |  | Tecan i-control , 1.11.1.0
Device: infinite M1000Pro |  |  |  | Serial number: 1411000821
Firmware: V_1.05_11/2011_S3LCE_ALPHA (Nov 3 2011/09.27.24) |  |  |  | MAI, V_1.05_11/2011_S3LCE_ALPHA (Nov 3 2011/09.27.24)
Date: | 2021-06-17
Time: | 6:16:35 PM
System |  |  |  | SEA-KECK-201
User |  |  |  | SEA-Keck-201\Joff
Plate |  |  |  | Corning 96 Flat Bottom black, clear bottom Polystyrene Cat. No.: 3631 [COR96fb clear bottom.pdfx]
Plate-ID (Stacker)
Label: OD600
Mode |  |  |  | Absorbance
Wavelength |  |  |  | 600 | nm
Number of Flashes |  |  |  | 25
Settle Time |  |  |  | 0 | ms
Part of Plate |  |  |  | A1-B2; B3-B9
Start Time: | 6/17/2021 6:16:35 PM
| Temperature: 25.1 °C | [8 empty] | Samples
<> | 1 | 2 | 3 | 4 | 5 | 6 | 7 | 8 | 9 | <> | 1 | 2 | 3 | 4 | 5 | 6 | 7 | 8 | 9
A | 0.0419 | 0.0453 | [7 empty] | A | PBS | PBS
B | 1.4755 | 1.5022 | 1.5827 | 1.6626 | 1.663 | 1.6221 | 1.5703 | 1.5809 | 1.572 | B | pPK66 | pPK66 | pPK66 | pPK48 | pPK48 | pPK48 | pPK48 + 66 | pPK48 + 66 | pPK48 + 66
End Time: | 6/17/2021 6:16:47 PM
Label: sfGFP
Mode |  |  |  | Fluorescence Top Reading
Excitation Wavelength |  |  |  | 485 | nm
Emission Wavelength |  |  |  | 510 | nm
Excitation Bandwidth |  |  |  | 5 | nm
Emission Bandwidth |  |  |  | 5 | nm
Gain |  |  |  | 67 | Optimal (100%)
Number of Flashes |  |  |  | 50
Flash Frequency |  |  |  | 400 | Hz
Integration Time |  |  |  | 20 | µs
Lag Time |  |  |  | 0 | µs
Settle Time |  |  |  | 0 | ms
Z-Position (Calculated From: B1) |  |  |  | 20977 | µm
Part of Plate |  |  |  | A1-B2; B3-B9
Start Time: | 6/17/2021 6:17:27 PM
Temperature: 25.2 °C
<> | 1 | 2 | 3 | 4 | 5 | 6 | 7 | 8 | 9
A | 1 | 1
B | 9625 | 10226 | 46560 | 293 | 290 | 316 | 11693 | 11893 | 12013
End Time: | 6/17/2021 6:17:38 PM
Label: mscarlet
Mode |  |  |  | Fluorescence Top Reading
Excitation Wavelength |  |  |  | 569 | nm
Emission Wavelength |  |  |  | 593 | nm
Excitation Bandwidth |  |  |  | 5 | nm
Emission Bandwidth |  |  |  | 5 | nm
Gain |  |  |  | 95 | Optimal (100%)
Number of Flashes |  |  |  | 50
Flash Frequency |  |  |  | 400 | Hz
Integration Time |  |  |  | 20 | µs
Lag Time |  |  |  | 0 | µs
Settle Time |  |  |  | 0 | ms
Z-Position (Calculated From: B1) |  |  |  | 20667 | µm
Part of Plate |  |  |  | A1-B2; B3-B9
Start Time: | 6/17/2021 6:18:14 PM
Temperature: 25.2 °C
<> | 1 | 2 | 3 | 4 | 5 | 6 | 7 | 8 | 9
A | 1 | 0
B | 1 | 1 | 1 | 43929 | 44395 | 43343 | 16 | 15 | 15
End Time: | 6/17/2021 6:18:24 PM
Note on E1: Tecan.At.Common, 3.7.3.0 Tecan.At.Common.DocumentManagement, 3.7.3.0 Tecan.At.Common.DocumentManagement.Reader, 3.4.4.0 Tecan.At.Common.MCS, 3.7.3.0 Tecan.At.Common.Results, 3.7.3.0 Tecan.At.Common.UI, 3.7.3.0 Tecan.At.Communication.Common, 3.7.4.0 Tecan.At.Communication.Port.IP, 3.7.4.0 Tecan.At.Communication.Port.RS232, 3.7.4.0 Tecan.At.Communication.Port.SIM.Common, 3.7.4.0 Tecan.At.Communication.Port.USB, 3.7.4.0 Tecan.At.Communication.Server, 3.7.4.0 Tecan.At.Communication.SIM.AMR, 3.4.4.0 Tecan.At.Communication.SIM.AMRPlus, 3.4.4.0 Tecan.At.Communication.SIM.Connect, 3.7.4.0 Tecan.At.Communication.SIM.GeniosUltra, 3.4.4.0 Tecan.At.Communication.SIM.Safire3, 3.4.4.0 Tecan.At.Communication.SIM.Safire3Pro, 3.4.4.0 Tecan.At.Communication.SIM.SunriseMini, 3.4.4.0 Tecan.At.Instrument.Common, 3.7.4.0 Tecan.At.Instrument.Common.GCM, 3.6.5.0 Tecan.At.Instrument.Common.Reader, 3.4.4.0 Tecan.At.Instrument.Common.Stacker, 3.7.4.0 Tecan.At.Instrument.Gas.GCM, 3.6.5.0 Tecan.At.Instrument.GCM.Server, 3.6.5.0 Tecan.At.Instrument.Reader.AMR, 3.4.4.0 Tecan.At.Instrument.Reader.AMRPlus, 3.4.4.0 Tecan.At.Instrument.Reader.GeniosUltra, 3.4.4.0 Tecan.At.Instrument.Reader.Safire3, 3.4.4.0 Tecan.At.Instrument.Reader.Safire3Pro, 3.4.4.0 Tecan.At.Instrument.Reader.SunriseMini, 3.4.4.0 Tecan.At.Instrument.Server, 3.7.4.0 Tecan.At.Instrument.Stacker.Connect, 3.7.4.0 Tecan.At.Instrument.Stacker.Server, 3.7.4.0 Tecan.At.Measurement.BuiltInTest.Common, 3.4.4.0 Tecan.At.Measurement.Common, 3.4.4.0 Tecan.At.Measurement.Server, 3.4.4.0 Tecan.At.XFluor, 1.11.1.0 Tecan.At.XFluor.Connect.Reader, 1.11.1.0 Tecan.At.XFluor.Core, 1.11.1.0 Tecan.At.XFluor.Device, 1.11.1.0 Tecan.At.XFluor.Device.AMR, 1.11.1.0 Tecan.At.XFluor.Device.AMRPlus, 1.11.1.0 Tecan.At.XFluor.Device.GeniosUltra, 1.11.1.0 Tecan.At.XFluor.Device.Reader, 1.11.1.0 Tecan.At.XFluor.Device.Safire3, 1.11.1.0 Tecan.At.XFluor.Device.Safire3Pro, 1.11.1.0 Tecan.At.XFluor.Device.SunriseMini, 1.11.1.0 Tecan.At.XFluor.ExcelOutput, 1.11.1.0 Tecan.At.XFluor.NanoQuant, 1.11.1.0 Tecan.At.XFluor.ReaderEditor, 1.11.1.0
Note on E3: MEX, V 1.20 Safire2 MCR (V 1.20 Safire2 MCR ) MEM, V 1.20 Safire2 MCR (V 1.20 Safire2 MCR ) FPO, V_1.03_Safire2 FP (V_1.03_Safire2 FP ) ABS, V 1.00 MCR Abs 4 Channel (V 1.00 MCR Abs 4 Channel) INA, V_1.05_11/2011_S3LCE_ALPHA (Nov 3 2011/09.27.24) INB, V_1.05_11/2011_S3LCE_ALPHA (Nov 3 2011/09.27.24) TCAN, V_1.00_02/2008_S3FTCAN (Feb 21 2008/17.19.16)